## Sheet1
Event Handler Event	Event Handler Link	Used in Client/Server/Both	Command Sent from Event Handler	Command Link	Command Arguments	Command Argument Source	Display Connection State Update	Your Global GATT State In Event Handler	Command Normal Result Event(s)	Command Failure Result Event	Command Data Event	Your Global GATT State After Command Send	Event Handler Overview
evt_system_boot	https://docs.silabs.com/bluetooth/latest/system#evt_system_boot	Server	See Advertising Commands	See Advertising Commands	See Advertising Commands	See Advertising Commands	N/A	N/A	See Advertising Commands	See Advertising Commands	See Advertising Commands	N/A	See Advertising Commands
evt_system_boot	https://docs.silabs.com/bluetooth/latest/system#evt_system_boot	Client	See Discovery Commands	See Discovery Commands	See Discovery Commands	See Discovery Commands	N/A	N/A	See Discovery Commands	See Discovery Commands	See Discovery Commands	N/A	See Discovery Commands
evt_le_gap_scan_response	https://docs.silabs.com/bluetooth/latest/le-gap#evt_le_gap_scan_response	Client	cmd_le_gap_connect	https://docs.silabs.com/bluetooth/latest/le-gap#cmd_le_gap_connect	fixed address, address_type le_gap_address_type_public_identity, initiating phy le_gap_phy_1m	address and type from evt_le_gap_scan_response. le_gap_phy_1m from const value	N/A	N/A	evt_le_connection_opened, evt_le_connection_parameters	N/A	N/A	N/A	Connect client to server
evt_le_connection_opened	https://docs.silabs.com/bluetooth/latest/le-connection#evt_le_connection_opened	Both	cmd_le_connection_set_parameters	https://docs.silabs.com/bluetooth/latest/le-connection#cmd_le_connection_set_parameters	min, max interval, latency, timeout	const values based on Assignment 5	"Connected"	N/A	evt_le_connection_parameters	N/A	N/A	N/A	Sets connection parameters of a connection
evt_le_connection_opened	https://docs.silabs.com/bluetooth/latest/le-connection#evt_le_connection_opened	Client					N/A						Starts sequence to setup indications for GATT HTP Thermometer Attribute
Other client connection related events go here to allow reading GATT attributes on the Server		Client					N/A
Other client connection related events go here to allow reading GATT attributes on the Server		Client					N/A
Other client connection related events go here to allow reading GATT attributes on the Server		Client					N/A
evt_gatt_characteristic_value		Client					"Handling Indications"						Set when evt_gatt_procedure_completed related to cmd_gatt_set_characteristic_notification is received
evt_le_connection_closed	https://docs.silabs.com/bluetooth/latest/le-connection#evt_le_connection_closed	Server	See Advertising Commands	See Advertising Commands	See Advertising Commands	See Advertising Commands	N/A	N/A	See Advertising Commands	See Advertising Commands	See Advertising Commands	N/A	See Advertising Commands
evt_le_connection_closed	https://docs.silabs.com/bluetooth/latest/le-connection#evt_le_connection_closed	Client	See Discovery Commands	See Discovery Commands	See Discovery Commands	See Discovery Commands	N/A	N/A	See Discovery Commands	See Discovery Commands	See Discovery Commands	N/A	See Discovery Commands
evt_le_gap_adv_timeout	https://docs.silabs.com/bluetooth/latest/le-gap#evt_le_gap_adv_timeout	Server	See Advertising Commands	See Advertising Commands	See Advertising Commands	See Advertising Commands	N/A	N/A	See Advertising Commands	See Advertising Commands	See Advertising Commands	N/A	See Advertising Commands

Advertising Commands
multiple (see above)	multiple (see above)	Server	cmd_le_gap_set_advertise_timing	https://docs.silabs.com/bluetooth/latest/le-gap#cmd_le_gap_set_advertise_timing	0 for no duration limit or maxevents, min and max advertising intervals, 0 for handle	const values		N/A	N/A	N/A	N/A	N/A	Sets timing and duration for advertisements
multiple (see above)	multiple (see above)	Server	cmd_le_gap_start_advertising	https://docs.silabs.com/bluetooth/latest/le-gap#cmd_le_gap_start_advertising	Discoverable mode le_gap_general_discoverable to use general discovery procedure, 0 for handle	const values	"Advertising"	N/A	evt_le_conection_opened	evt_le_gap_advertising_timeout	N/A	N/A	Start advertising

Discovery Commands
multiple (see above)	multiple (see above)	Client	cmd_le_gap_start_discovery	https://docs.silabs.com/bluetooth/latest/le-gap#cmd_le_gap_start_discovery	le_1m_phy for 1m phy, le_gap_general_discoverable for general discovery	const values	"Discovering"	N/A	evt_le_gap_scan_response	N/A	N/A	N/A	Starts discovery on the client